## Sheet1
Variable | Long Name | Long Name Original | Units | Cell Methods | Fill Value | Missing Value | X_ML_Selected | X_ML_Delta_Selected | X_Direct | X_both | X_vars_delta | X_vars2 | X_selected | X_background | Notes
area | grid cell areas | grid cell areas | km^2 |  | 1.e+36f | 1.e+36f
landfrac | land fraction | land fraction |  |  | 1.e+36f | 1.e+36f
landmask | land/ocean mask (0.=ocean and 1.=land) | land/ocean mask (0.=ocean and 1.=land) |  |  | -9999 | -9999
pftmask | pft real/fake mask (0.=fake and 1.=real) | pft real/fake mask (0.=fake and 1.=real) |  |  | -9999 | -9999
nbedrock | index of shallowest bedrock layer | index of shallowest bedrock layer |  |  | -9999 | -9999
APPAR_TEMP | 2 m apparent temperature | 2 m apparent temperature | C | time: mean | 1.e+36f | 1.e+36f
APPAR_TEMP_R | Rural 2 m apparent temperature | Rural 2 m apparent temperature | C | time: mean | 1.e+36f | 1.e+36f
APPAR_TEMP_U | Urban 2 m apparent temperature | Urban 2 m apparent temperature | C | time: mean | 1.e+36f | 1.e+36f
EFLX_LH_TOT | total latent heat flux [+ to atm] | total latent heat flux [+ to atm] | W/m^2 | time: mean | 1.e+36f | 1.e+36f |  |  | Y |  | Y | Y | Y | Y
EFLX_LH_TOT_R | Rural total evaporation | Rural total evaporation | W/m^2 | time: mean | 1.e+36f | 1.e+36f
EFLX_LH_TOT_U | Urban total evaporation | Urban total evaporation | W/m^2 | time: mean | 1.e+36f | 1.e+36f
FGR | heat flux into soil/snow | heat flux into soil/snow including snow melt and lake / snow light transmission | W/m^2 | time: mean | 1.e+36f | 1.e+36f | Y | Y | Y |  | Y | Y | Y
FGR_R | Rural heat flux into soil/snow including snow melt and snow light transmission | Rural heat flux into soil/snow including snow melt and snow light transmission | W/m^2 | time: mean | 1.e+36f | 1.e+36f
FGR_U | Urban heat flux into soil/snow including snow melt | Urban heat flux into soil/snow including snow melt | W/m^2 | time: mean | 1.e+36f | 1.e+36f
FIRA | net infrared (longwave) radiation | net infrared (longwave) radiation | W/m^2 | time: mean | 1.e+36f | 1.e+36f | Y | Y | Y |  | Y | Y | Y | Y
FIRA_R | Rural net infrared (longwave) radiation | Rural net infrared (longwave) radiation | W/m^2 | time: mean | 1.e+36f | 1.e+36f
FIRA_U | Urban net infrared (longwave) radiation | Urban net infrared (longwave) radiation | W/m^2 | time: mean | 1.e+36f | 1.e+36f
FIRE | emitted infrared (longwave) radiation | emitted infrared (longwave) radiation | W/m^2 | time: mean | 1.e+36f | 1.e+36f
FIRE_R | Rural emitted infrared (longwave) radiation | Rural emitted infrared (longwave) radiation | W/m^2 | time: mean | 1.e+36f | 1.e+36f
FIRE_U | Urban emitted infrared (longwave) radiation | Urban emitted infrared (longwave) radiation | W/m^2 | time: mean | 1.e+36f | 1.e+36f
FLDS | atmospheric longwave radiation | atmospheric longwave radiation (downscaled to columns in glacier regions) | W/m^2 | time: mean | 1.e+36f | 1.e+36f | [5 empty] | Y | N
FSA | absorbed solar radiation | absorbed solar radiation | W/m^2 | time: mean | 1.e+36f | 1.e+36f |  |  | Y |  | Y | Y | N
FSA_R | Rural absorbed solar radiation | Rural absorbed solar radiation | W/m^2 | time: mean | 1.e+36f | 1.e+36f
FSA_U | Urban absorbed solar radiation | Urban absorbed solar radiation | W/m^2 | time: mean | 1.e+36f | 1.e+36f
FSDS | atmospheric incident solar radiation | atmospheric incident solar radiation | W/m^2 | time: mean | 1.e+36f | 1.e+36f | [5 empty] | Y | N |  | Atmospheric incident solar radiation refers to the total amount of solar energy that reaches the Earth's upper atmosphere
FSH | sensible heat | sensible heat not including correction for land use change and rain/snow conversion | W/m^2 | time: mean | 1.e+36f | 1.e+36f | Y |  | Y |  | Y | Y | Y | Y
FSH_R | Rural sensible heat | Rural sensible heat | W/m^2 | time: mean | 1.e+36f | 1.e+36f
FSH_U | Urban sensible heat | Urban sensible heat | W/m^2 | time: mean | 1.e+36f | 1.e+36f
HEAT_FROM_AC | sensible heat flux put into canyon due to heat removed from air conditioning | sensible heat flux put into canyon due to heat removed from air conditioning | W/m^2 | time: mean | 1.e+36f | 1.e+36f |  |  | Y |  |  | Y
HIA | 2 m NWS Heat Index | 2 m NWS Heat Index | C | time: mean | 1.e+36f | 1.e+36f
HIA_R | Rural 2 m NWS Heat Index | Rural 2 m NWS Heat Index | C | time: mean | 1.e+36f | 1.e+36f
HIA_U | Urban 2 m NWS Heat Index | Urban 2 m NWS Heat Index | C | time: mean | 1.e+36f | 1.e+36f
PBOT | atmospheric pressure at surface | atmospheric pressure at surface (downscaled to columns in glacier regions) | Pa | time: mean | 1.e+36f | 1.e+36f |  |  | N |  |  | Y | Y
Q2M | 2m specific humidity | 2m specific humidity | kg/kg | time: mean | 1.e+36f | 1.e+36f |  |  | N |  | Y | Y | Y
Q2M_R | Rural 2m specific humidity | Rural 2m specific humidity | kg/kg | time: mean | 1.e+36f | 1.e+36f
Q2M_U | Urban 2m specific humidity | Urban 2m specific humidity | kg/kg | time: mean | 1.e+36f | 1.e+36f
QBOT | atmospheric specific humidity (downscaled to columns in glacier regions) | atmospheric specific humidity (downscaled to columns in glacier regions) | kg/kg | time: mean | 1.e+36f | 1.e+36f |  |  | N
RAIN | atmospheric rain, after rain/snow repartitioning based on temperature | atmospheric rain, after rain/snow repartitioning based on temperature | mm/s | time: mean | 1.e+36f | 1.e+36f |  |  | N
SNOW | atmospheric snow, after rain/snow repartitioning based on temperature | atmospheric snow, after rain/snow repartitioning based on temperature | mm/s | time: mean | 1.e+36f | 1.e+36f
TBOT | atmospheric air temperature (downscaled to columns in glacier regions) | atmospheric air temperature (downscaled to columns in glacier regions) | K | time: mean | 1.e+36f | 1.e+36f | [5 empty] | Y
THBOT | atmospheric air potential temperature (downscaled to columns in glacier regions) | atmospheric air potential temperature (downscaled to columns in glacier regions) | K | time: mean | 1.e+36f | 1.e+36f
TSA | 2m air temperature | 2m air temperature | K | time: mean | 1.e+36f | 1.e+36f | [5 empty] | Y | Y
TSA_R | Rural 2m air temperature | Rural 2m air temperature | K | time: mean | 1.e+36f | 1.e+36f
TSA_U | Urban 2m air temperature | Urban 2m air temperature | K | time: mean | 1.e+36f | 1.e+36f
TSKIN | skin temperature | skin temperature | K | time: mean | 1.e+36f | 1.e+36f
TSKIN_R | skin temperature | skin temperature | K | time: mean | 1.e+36f | 1.e+36f
TSKIN_U | urban skin temperature | urban skin temperature | K | time: mean | 1.e+36f | 1.e+36f
U10 | 10-m wind | 10-m wind | m/s | time: mean | 1.e+36f | 1.e+36f | Y |  | Y |  |  | Y | Y | Y | it is indirect but we use it as proxy for advective heat flux
URBAN_HEAT | urban heating flux | urban heating flux | W/m^2 | time: mean | 1.e+36f | 1.e+36f |  |  | Y |  |  | N |  |  | zero importance
VAPOR_PRES | 2 m vapor pressure | 2 m vapor pressure | Pa | time: mean | 1.e+36f | 1.e+36f |  |  |  |  | N | N |  |  | there is a formula between specific humidity (Q2m) and vapor pressure. It will not impact model fit but will distort contribution ( we might see large offsetting contributions)
VAPOR_PRES_R | Rural 2 m vapor pressure | Rural 2 m vapor pressure | Pa | time: mean | 1.e+36f | 1.e+36f
VAPOR_PRES_U | Urban 2 m vapor pressure | Urban 2 m vapor pressure | Pa | time: mean | 1.e+36f | 1.e+36f
WASTEHEAT | sensible heat flux from heating/cooling sources of urban waste heat | sensible heat flux from heating/cooling sources of urban waste heat | W/m^2 | time: mean | 1.e+36f | 1.e+36f
WBA | 2 m Wet Bulb | 2 m Wet Bulb | C | time: mean | 1.e+36f | 1.e+36f
WBA_R | Rural 2 m Wet Bulb | Rural 2 m Wet Bulb | C | time: mean | 1.e+36f | 1.e+36f | [5 empty] | O
WBA_U | Urban 2 m Wet Bulb | Urban 2 m Wet Bulb | C | time: mean | 1.e+36f | 1.e+36f | [5 empty] | O
WIND | atmospheric wind velocity magnitude | atmospheric wind velocity magnitude | m/s | time: mean | 1.e+36f | 1.e+36f
TOPO | Topography Height | [5 empty] | Y |  | Y |  |  | Y |  |  | this comes from the topography nc, merged it in to the final dataframe
lat | Latitude | Latitude |  |  |  |  | Y |  | Y |  |  | Y
year | year | year |  |  |  |  | Y |  | Y
lon | Longitude | Longitude |  |  |  |  | Y |  | Y