## Sheet1
Variable | Long Name | Units | Cell Methods | Fill Value | Missing Value | X_vars | X_vars2 | X_selected | Notes
area | grid cell areas | km^2 |  | 1.e+36f | 1.e+36f
landfrac | land fraction |  |  | 1.e+36f | 1.e+36f
landmask | land/ocean mask (0.=ocean and 1.=land) |  |  | -9999 | -9999
pftmask | pft real/fake mask (0.=fake and 1.=real) |  |  | -9999 | -9999
nbedrock | index of shallowest bedrock layer |  |  | -9999 | -9999
APPAR_TEMP | 2 m apparent temperature | C | time: mean | 1.e+36f | 1.e+36f
APPAR_TEMP_R | Rural 2 m apparent temperature | C | time: mean | 1.e+36f | 1.e+36f
APPAR_TEMP_U | Urban 2 m apparent temperature | C | time: mean | 1.e+36f | 1.e+36f
EFLX_LH_TOT | total latent heat flux [+ to atm] | W/m^2 | time: mean | 1.e+36f | 1.e+36f | Y | Y | Y
EFLX_LH_TOT_R | Rural total evaporation | W/m^2 | time: mean | 1.e+36f | 1.e+36f | Y
EFLX_LH_TOT_U | Urban total evaporation | W/m^2 | time: mean | 1.e+36f | 1.e+36f | Y
FGR | heat flux into soil/snow including snow melt and lake / snow light transmission | W/m^2 | time: mean | 1.e+36f | 1.e+36f | Y | Y | Y
FGR_R | Rural heat flux into soil/snow including snow melt and snow light transmission | W/m^2 | time: mean | 1.e+36f | 1.e+36f | Y
FGR_U | Urban heat flux into soil/snow including snow melt | W/m^2 | time: mean | 1.e+36f | 1.e+36f | Y
FIRA | net infrared (longwave) radiation | W/m^2 | time: mean | 1.e+36f | 1.e+36f | Y | Y | Y
FIRA_R | Rural net infrared (longwave) radiation | W/m^2 | time: mean | 1.e+36f | 1.e+36f | Y
FIRA_U | Urban net infrared (longwave) radiation | W/m^2 | time: mean | 1.e+36f | 1.e+36f | Y
FIRE | emitted infrared (longwave) radiation | W/m^2 | time: mean | 1.e+36f | 1.e+36f | Y
FIRE_R | Rural emitted infrared (longwave) radiation | W/m^2 | time: mean | 1.e+36f | 1.e+36f | Y
FIRE_U | Urban emitted infrared (longwave) radiation | W/m^2 | time: mean | 1.e+36f | 1.e+36f | Y
FLDS | atmospheric longwave radiation (downscaled to columns in glacier regions) | W/m^2 | time: mean | 1.e+36f | 1.e+36f | Y | Y | N
FSA | absorbed solar radiation | W/m^2 | time: mean | 1.e+36f | 1.e+36f | Y | Y | N
FSA_R | Rural absorbed solar radiation | W/m^2 | time: mean | 1.e+36f | 1.e+36f | Y
FSA_U | Urban absorbed solar radiation | W/m^2 | time: mean | 1.e+36f | 1.e+36f | Y
FSDS | atmospheric incident solar radiation | W/m^2 | time: mean | 1.e+36f | 1.e+36f | Y | Y | N
FSH | sensible heat not including correction for land use change and rain/snow conversion | W/m^2 | time: mean | 1.e+36f | 1.e+36f | Y | Y | Y
FSH_R | Rural sensible heat | W/m^2 | time: mean | 1.e+36f | 1.e+36f | Y
FSH_U | Urban sensible heat | W/m^2 | time: mean | 1.e+36f | 1.e+36f | Y
HEAT_FROM_AC | sensible heat flux put into canyon due to heat removed from air conditioning | W/m^2 | time: mean | 1.e+36f | 1.e+36f | Y
HIA | 2 m NWS Heat Index | C | time: mean | 1.e+36f | 1.e+36f | Y
HIA_R | Rural 2 m NWS Heat Index | C | time: mean | 1.e+36f | 1.e+36f | Y
HIA_U | Urban 2 m NWS Heat Index | C | time: mean | 1.e+36f | 1.e+36f | Y
PBOT | atmospheric pressure at surface (downscaled to columns in glacier regions) | Pa | time: mean | 1.e+36f | 1.e+36f | Y | Y | Y
Q2M | 2m specific humidity | kg/kg | time: mean | 1.e+36f | 1.e+36f | Y | Y | Y
Q2M_R | Rural 2m specific humidity | kg/kg | time: mean | 1.e+36f | 1.e+36f | Y
Q2M_U | Urban 2m specific humidity | kg/kg | time: mean | 1.e+36f | 1.e+36f | Y
QBOT | atmospheric specific humidity (downscaled to columns in glacier regions) | kg/kg | time: mean | 1.e+36f | 1.e+36f | Y
RAIN | atmospheric rain, after rain/snow repartitioning based on temperature | mm/s | time: mean | 1.e+36f | 1.e+36f | Y
SNOW | atmospheric snow, after rain/snow repartitioning based on temperature | mm/s | time: mean | 1.e+36f | 1.e+36f | Y
TBOT | atmospheric air temperature (downscaled to columns in glacier regions) | K | time: mean | 1.e+36f | 1.e+36f | Y
THBOT | atmospheric air potential temperature (downscaled to columns in glacier regions) | K | time: mean | 1.e+36f | 1.e+36f | Y
TSA | 2m air temperature | K | time: mean | 1.e+36f | 1.e+36f | Y | Y | Y
TSA_R | Rural 2m air temperature | K | time: mean | 1.e+36f | 1.e+36f | Y
TSA_U | Urban 2m air temperature | K | time: mean | 1.e+36f | 1.e+36f | Y
TSKIN | skin temperature | K | time: mean | 1.e+36f | 1.e+36f | Y
TSKIN_R | skin temperature | K | time: mean | 1.e+36f | 1.e+36f | Y
TSKIN_U | urban skin temperature | K | time: mean | 1.e+36f | 1.e+36f | Y
U10 | 10-m wind | m/s | time: mean | 1.e+36f | 1.e+36f | Y | Y | Y
URBAN_HEAT | urban heating flux | W/m^2 | time: mean | 1.e+36f | 1.e+36f | Y
VAPOR_PRES | 2 m vapor pressure | Pa | time: mean | 1.e+36f | 1.e+36f | Y
VAPOR_PRES_R | Rural 2 m vapor pressure | Pa | time: mean | 1.e+36f | 1.e+36f | Y
VAPOR_PRES_U | Urban 2 m vapor pressure | Pa | time: mean | 1.e+36f | 1.e+36f | Y
WASTEHEAT | sensible heat flux from heating/cooling sources of urban waste heat | W/m^2 | time: mean | 1.e+36f | 1.e+36f | Y
WBA | 2 m Wet Bulb | C | time: mean | 1.e+36f | 1.e+36f
WBA_R | Rural 2 m Wet Bulb | C | time: mean | 1.e+36f | 1.e+36f |  | O
WBA_U | Urban 2 m Wet Bulb | C | time: mean | 1.e+36f | 1.e+36f |  | O
WIND | atmospheric wind velocity magnitude | m/s | time: mean | 1.e+36f | 1.e+36f | Y